## Sheet1
Id | Machine Name | Bond Placement Repeatability | Bonding Area | Loop Types | UPH | XY Resolution | Z Resolution | Fine Pitch Capability | Loop Height Variation | Wire Length | Wire Capacity | Optics Lens Magnification | S-Scan Vision Engine | Recognition Range | Reference Systems | Camera Type | Depth Of Field | Die Rotation | XY Motors Type | L/F Width | L/F Length | L/F Thickness | Die Site Indexing Pitch | No.of Magazine | No. of Levels | Magazine Width | Magazine Length | Magazine Height | Slot Pitch (Range of Pitch) | Spool Diameter | Spool Width | Wire Count | Wire End | Drive Motor Type | Wire Clamp | Bond Time Range | Ultrasonic Mode | Transducer Frequency | Man Machine Interface | Storage Media | Power Input | Power Consumption | Minimum Air Pressure | Air Consumption | Air Quality | Environmental Requirement | Machine Outline | Machine Weight | Machine Shipping Weight | Indexers | Material Handling Kits | Heavy Wire Kit | Illumination Kit | QFN Kit | Cu Application | Easy CU Convertion | Smart PR | Easy Cu Looping | Smart Wire Handler | Auto Wire Rethread
1 | Eagle AERO | ± 2.0um @ 3-sigma | 56mm x 90mm (LF width <=100mm) | ECX Plus Loop Profile up to 15 kinks | 24 wires/sec for 2mm | 10nm | 10nm | 45 um BPP for Cu 40 um BPP for Au | 2 mil (Ultra Low Loop) - 16 mil | 0.2 - 8mm | Up to 10000 for Step Repeat Matrix | Programmable Focus -Dual optical path 7.2X and 1.7X PR Look-Ahead -Dual optical path 5.2X and 1X | - | ± 2.5 mil X & Y± 10°(programmable) | - | CCD | Programmable Focus: 60 um @ 8.0X 350 um @ 2.0X | - | Multi-phase linear motor and fully programmable (Handle multi-type devices) | 30 - 105mm | 140 - 300mm | 0.1 - 0.8mm | - | 3 (40 levels with 0.1” pitch / 2.54mm) | Programmable | 32 - 115mm | 140 - 305mm | 180mm (max) | 2.4 - 10mm programmable | 50 mm | 50 mm | Yes | Yes | - | Voice coil motor | 1 - 255 ms | Constant Current, Constant Voltage, Constant Power | 138 KHz / 80KHz | Windows-based GUI | - | - | Max 1500W | - | minimum 5 BAR, 150 lpm, Inlet tube OD 12mm | - | - | 1200mm (width) x 990mm (length) x 1760mm (height) | 800Kg | - | Yes | - | NA | NA | NA | NA | NA | NA | NA | NA | Capable
2 | iHawk AERO | ± 3.0um @ 3-sigma | 56mm x 90mm (LF width <=100mm) | New Loop Profile ECX for up to 15-kink | 24 wires/sec for 2mm | 10nm | 10nm | 45 um BPP for Cu 40 um BPP for Au | 2mil (Ultra Low Loop) - 16 mil | 0.2 - 8mm | Up to 5000 (Matrix PR mode) | Dual optical path 5.2X and 1X | - | ± 2.5 mil X & Y± 10°(programmable) | - | CCD | 80µm @ 5.2X 1000µm @ 1X | - | Multi-phase linear motor and fully programmable (Handle multi-type devices) | 30 - 105mm | 140 - 300mm | 0.1 - 0.8mm | - | 3 (40 levels with 0.1” pitch / 2.54mm) | Programmable | 32 - 115mm | 140 - 305mm | 180mm (max) | 2.4 - 10mm programmable | 50 mm | 50mm 25mm as option | Yes | Yes | Stepper motor driven | Voice coil motor | - | Constant Current, Constant Voltage, Constant Power | 138 KHz / 80KHz | Windows-based GUI | - | - | Max 1500W | - | minimum 5 BAR, 150 lpm, Inlet tube OD 12mm | - | - | 990mm (width) x 1760mm (length) x 1200mm (height) | 800Kg | - | Yes | - | NA | NA | NA | NA | NA | NA | NA | NA | Capable
3 | TwinEagle Xpress GoCu
4 | iHawk Xpress GoCu
5 | Eagle Xpress GoCu | ± 2.5um @ 3-sigma | 56 mm x 90 mm (LF width <=100mm) | New looping modes (eg Easi 1st kink, 2nd kinks etc.) | 20 wires / sec (2mm wire) | 50nm | 40nm | 50 μm BPP | 3 - 16 mil | 0.6 - 7 mm | 3000 | Programmable Focus Optics 8X and 2.0X | - | ± 2.5 mil X & Y± 10°(programmable) | - | CCD | 100 μm @ 8X 730 μm @ 2.0X | - | Multi-phase linear motor and fully programmable (Handle multi-type devices) | 30 - 100 mm | 140 - 300mm | 0.1 - 0.8mm | - | 3 (40 levels with 0.1” pitch / 2.54mm) | Programmable | 30 - 100 mm | 140 - 300 mm | 180mm (max) | 2.4 - 10 mm Programmable | 50 mm | 50mm 25mm as option | Yes | Yes | Stepper motor driven | Voice coil motor | 1 - 255 ms | Multi-mode with programmable BQM board | 138kHz | Windows GUI display | - | - | Max 1500W | - |  |  |  | 720mm (width) X 820mm (length) X 1600mm (height) | 750Kg | 820Kg | Yes | - | NA | NA | NA | NA | Yes | NA | NA | NA | Capable
6 | TwinEagle Xtreme GoCu
7 | iHawk Xtreme GoCu
8 | Harrier Xtreme GoCu
9 | Eagle Xtreme GoCu
10 | iHawk Xpress XL
11 | iHawk Xpress
12 | Eagle Xpress
13 | TwinEagle Xtreme
14 | iHawk Xtreme-V
15 | iHawk Xtreme R2R
16 | iHawk Xtreme
17 | Harrier Xtreme
18 | Eagle Xtreme X2L
19 | Eagle Xtreme R2R
20 | Eagle Xtreme | ± 2.0um @ 3-sigma | 56 mm x 70 mm (LF width <=80mm) | 52 loop modes (eg Q-Loop, Sq-Loop, J-Loop, M-Loop etc) | 20 wires / sec (2mm wire) | 50nm | 100nm | 30 μm BPP | 3 - 16 mil | 0.6 - 8 mm | 3000 (standard) | Dual optical path 8X and 2.0X 5.5 X and 2.0X as option | - | ± 2.5 mil X & Y± 10°(programmable) | - | CCD | 100 μm @ 8X 730 μm @ 2.0X 120 μm @ 5.5X as option | - | Multi-phase linear motor and fully programmable (Handle multi-type devices) | 28 - 90 mm | 140 - 295 mm | 0.1 - 0.8 mm | - | 3 (40 levels with 0.1” pitch / 2.54mm) | Programmable | 16 - 100mm | 140 - 295 mm | 180mm (max) | 2.4 - 10 mm Programmable | 50mm | 50mm 25mm as option | Yes | Yes | Stepper motor driven | Voice coil motor | 1 - 255 ms | Multi-mode with programmable BQM board | 138kHz | Windows GUI display | - | - | Max 1500W | - | - | - | - | 720mm (width) X 820mm (length) X 1600mm (height) | 750Kg | 820Kg | - | - | NA | NA | NA | NA | Yes | NA | NA | NA | NA
21 | Harrier
22 | iHawk-V
23 | iHawk
24 | HummingBird
25 | TwinEagle
26 | VIM300
27 | Eagle60-XL
28 | Eagle60-X2L
29 | Eagle60V
30 | Eagle60AP-LD
31 | Eagle60AP
32 | Eagle60
33 | XKV-plus
34 | AB380
35 | AB350W
36 | AB350V-S
37 | AB350V-M
38 | AB350V
39 | AB350DH
40 | AB350